## Cooldown 1
Sample ID |  | 241001_U1
R_sheet (RT) |  | 357 | Tc |  | 8.85 | Diffusivity |  | 0.5 | Gap factor |  | 1.76 |  | T he | T chu | Time |  | Notes
R_sheet (20K) |  | 431 | Film thickness |  | 7.2 | Op. temperature |  | 4.5
#154 A | A | B | C | D | E | F | G | H
1 | 80 | 90 | 100 | 100 | 100 | 100 | 100 | 100 |  | Noise level
2 - 7 | 80 | 90 | 100 | 100 | 110 | 110 | 120 | 120
8 | 500 | 500 | 100 | 100 | 100 | 100 | 100 | 100 |  | Holder Nr |  |  | He level before
RT_resist | [10 empty] | R-factor | [11 empty] | Expected resistance | [5 empty] | Detector length/wire width (calculated from fixed length to the right and wire width table to the left) | [8 empty] | Detector length (µm) | bar: A to D
MOhm | A | B | C | D | E | F | G | H |  |  | MOhm | A | B | C | D | E | F | G | H | MOhm | A | B | C | D | E | F | G | H |  | A | B | C | D | E | F | G | H |  | A | B | C | D | E | F | G | H
1 | 3.25 | 2.593 | 2.169 | 2.173 | 0.2117 | 0.2162 | 0.2177 | 0.2237 |  |  | 1 | 1.0172 | 1.0395 | 1.0396 | 1.0416 | 1.186 | 1.2112 | 1.2196 | 1.2532 | 1 | 3.1949 | 2.4946 | 2.0863 | 2.0863 | 0.1785 | 0.1785 | 0.1785 | 0.1785 | 1 | 8949.4197 | 6987.6175 | 5843.9457 | 5843.9457 | 500 | 500 | 500 | 500 | 1 | 715.9536 | 628.8856 | 584.3946 | 584.3946 | 50 | 50 | 50 | 50
2 | x | 2.393 | 1.996 | 2.004 | 0.1665 | 1.679 | 1.416 | x |  |  | 2 |  | 0.95928 | 0.95672 | 0.96056 | 0.098306 | 0.99133 | 0.99792 |  | 2 | 3.1949 | 2.4946 | 2.0863 | 2.0863 | 1.6937 | 1.6937 | 1.419 | 1.419 | 2 | 8949.4197 | 6987.6175 | 5843.9457 | 5843.9457 | 4744.2098 | 4744.2098 | 3974.6506 | 3974.6506 | 2 | 715.9536 | 628.8856 | 584.3946 | 584.3946 | 521.8631 | 521.8631 | 476.9581 | 476.9581
3 | 2.782 | 2.187 | 1.818 | 1.837 | x | x | x | 1.338 |  |  | 3 | 0.87075 | 0.8767 | 0.8714 | 0.88051 |  |  |  | 0.94295 | 3 | 3.1949 | 2.4946 | 2.0863 | 2.0863 | 1.6937 | 1.6937 | 1.419 | 1.419 | 3 | 8949.4197 | 6987.6175 | 5843.9457 | 5843.9457 | 4744.2098 | 4744.2098 | 3974.6506 | 3974.6506 | 3 | 715.9536 | 628.8856 | 584.3946 | 584.3946 | 521.8631 | 521.8631 | 476.9581 | 476.9581
4 | x | 1.973 | 1.66 | 1.695 | x | x | 1.182 | 1.21 |  |  | 4 |  | 0.79091 | 0.79567 | 0.81245 |  |  | 0.83301 | 0.85274 | 4 | 3.1949 | 2.4946 | 2.0863 | 2.0863 | 1.6937 | 1.6937 | 1.419 | 1.419 | 4 | 8949.4197 | 6987.6175 | 5843.9457 | 5843.9457 | 4744.2098 | 4744.2098 | 3974.6506 | 3974.6506 | 4 | 715.9536 | 628.8856 | 584.3946 | 584.3946 | 521.8631 | 521.8631 | 476.9581 | 476.9581
5 | 2.391 | 1.901 | 1.641 | 1.639 | x | 1.312 | 1.098 | 1.121 |  |  | 5 | 0.74837 | 0.76205 | 0.78656 | 0.78561 |  | 0.77464 | 0.77381 | 0.79002 | 5 | 3.1949 | 2.4946 | 2.0863 | 2.0863 | 1.6937 | 1.6937 | 1.419 | 1.419 | 5 | 8949.4197 | 6987.6175 | 5843.9457 | 5843.9457 | 4744.2098 | 4744.2098 | 3974.6506 | 3974.6506 | 5 | 715.9536 | 628.8856 | 584.3946 | 584.3946 | 521.8631 | 521.8631 | 476.9581 | 476.9581
6 | 2.401 | 1.927 | 1.621 | 1.608 | 1.308 | 1.295 | x | 1.106 |  |  | 6 | 0.7515 | 0.77247 | 0.77698 | 0.77075 | 0.77228 | 0.76461 |  | 0.77945 | 6 | 3.1949 | 2.4946 | 2.0863 | 2.0863 | 1.6937 | 1.6937 | 1.419 | 1.419 | 6 | 8949.4197 | 6987.6175 | 5843.9457 | 5843.9457 | 4744.2098 | 4744.2098 | 3974.6506 | 3974.6506 | 6 | 715.9536 | 628.8856 | 584.3946 | 584.3946 | 521.8631 | 521.8631 | 476.9581 | 476.9581
7 | 2.383 | 1.88 | 1.584 | 1.596 | 1.313 | 1.313 | x | 1.129 |  |  | 7 | 0.74587 | 0.75363 | 0.75924 | 0.76499 | 0.77523 | 0.77523 |  | 0.79566 | 7 | 3.1949 | 2.4946 | 2.0863 | 2.0863 | 1.6937 | 1.6937 | 1.419 | 1.419 | 7 | 8949.4197 | 6987.6175 | 5843.9457 | 5843.9457 | 4744.2098 | 4744.2098 | 3974.6506 | 3974.6506 | 7 | 715.9536 | 628.8856 | 584.3946 | 584.3946 | 521.8631 | 521.8631 | 476.9581 | 476.9581
8 | 0.02395 | 0.0238 | 1.091 | 1.071 | 1.083 | 1.113 | 1.144 | 1.145 |  |  | 8 | 0.67087 | 0.66667 | 0.78748 | 0.77304 | 0.78171 | 0.80336 | 0.82573 | 0.82646 | 8 | 0.0357 | 0.0357 | 1.3854 | 1.3854 | 1.3854 | 1.3854 | 1.3854 | 1.3854 | 8 | 100 | 100 | 3880.765 | 3880.765 | 3880.765 | 3880.765 | 3880.765 | 3880.765 | 8 | 50 | 50 | 388.0765 | 388.0765 | 388.0765 | 388.0765 | 388.0765 | 388.0765
Average | 2.6414 | 2.122 | 1.7841 | 1.7931 | 0.92917 | 1.3997 | 1.232 | 1.1808 |  |  | Average | 0.82674 | 0.85064 | 0.85518 | 0.85949 | 0.54861 | 0.82645 | 0.86825 | 0.83216
Max | 3.25 | 2.593 | 2.169 | 2.173 | 1.313 | 1.679 | 1.416 | 1.338 |  |  | Max | 1.0172 | 1.0395 | 1.0396 | 1.0416 | 0.77523 | 0.99133 | 0.99792 | 0.94295 | [18 empty] | Detector length extracted from Klayout. Selecting all Wires+Bends and calculate the perimeter. Perimeter devided by 2 equals the detector length. Taper is excluded.
[11 empty] | Average of all widths | 0.80844 |  |  | Maximum of all widths | 1.0416
I_sw | [10 empty] | Q-factor | [11 empty] | Expected switching current | bar: A to D
µA/MHz | A | B | C | D | E | F | G | H |  |  | µA/MHz | A | B | C | D | E | F | G | H | µA/MHz | A | B | C | D | E | F | G | H
1 | 14.88 | 18.93 | 14.38 | 21.33 | 10.28 | 13.88 | 9.68 | 5.42 |  |  | 1 | 0.6264 | 0.70835 | 0.48428 | 0.71834 | 0.34621 | 0.46745 | 0.326 | 0.18253 | 1 | 23.7546 | 26.7239 | 29.6933 | 29.6933 | 29.6933 | 29.6933 | 29.6933 | 29.6933
2 | x | 14.38 | 14.38 | 14.38 | 19.43 | 25.28 | 23.03 | x |  |  | 2 |  | 0.53809 | 0.48428 | 0.48428 | 0.59487 | 0.77397 | 0.64633 |  | 2 | 23.7546 | 26.7239 | 29.6933 | 29.6933 | 32.6626 | 32.6626 | 35.6319 | 35.6319
3 | 10.98 | 20.83 | 21.81 | 22.77 | x | x | x | 22.14 |  |  | 3 | 0.46223 | 0.77945 | 0.73451 | 0.76684 |  |  |  | 0.62135 | 3 | 23.7546 | 26.7239 | 29.6933 | 29.6933 | 32.6626 | 32.6626 | 35.6319 | 35.6319
4 | x | 23.25 | 28.04 | 19.89 | x | x | 28.9 | 27.93 |  |  | 4 |  | 0.87001 | 0.94432 | 0.66985 |  |  | 0.81107 | 0.78385 | 4 | 23.7546 | 26.7239 | 29.6933 | 29.6933 | 32.6626 | 32.6626 | 35.6319 | 35.6319
5 | 23.24 | 24.06 | 16.95 | 27.18 | x | 25.71 | 29.44 | 30.68 |  |  | 5 | 0.97834 | 0.90032 | 0.57084 | 0.91536 |  | 0.78714 | 0.82623 | 0.86103 | 5 | 23.7546 | 26.7239 | 29.6933 | 29.6933 | 32.6626 | 32.6626 | 35.6319 | 35.6319
6 | 23.88 | 19.62 | 26.27 | 25.81 | 28.2 | 30.68 | x | 33.16 |  |  | 6 | 1.0053 | 0.73417 | 0.88471 | 0.86922 | 0.86337 | 0.9393 |  | 0.93063 | 6 | 23.7546 | 26.7239 | 29.6933 | 29.6933 | 32.6626 | 32.6626 | 35.6319 | 35.6319
7 | 23.24 | 6.41 | 13.7 | 24.89 | 29.45 | 25.72 | x | 18.6 |  |  | 7 | 0.97834 | 0.23986 | 0.46138 | 0.83824 | 0.90164 | 0.78745 |  | 0.522 | 7 | 23.7546 | 26.7239 | 29.6933 | 29.6933 | 32.6626 | 32.6626 | 35.6319 | 35.6319
8 | 84.52 | 100 | 24.44 | 28.1 | 23.25 | 9.3 | 26.34 | 25.71 |  |  | 8 | 0.56929 | 0.67355 | 0.82308 | 0.94634 | 0.78301 | 0.3132 | 0.88707 | 0.86585 | 8 | 148.4663 | 148.4663 | 29.6933 | 29.6933 | 29.6933 | 29.6933 | 29.6933 | 29.6933
Average | 19.244 | 18.2114 | 19.3614 | 22.3214 | 25.6933 | 26.8475 | 27.1233 | 26.502 |  |  | Average | 0.81012 | 0.68147 | 0.65205 | 0.75173 | 0.78663 | 0.82196 | 0.76121 | 0.74377
Max | 23.88 | 24.06 | 28.04 | 27.18 | 29.45 | 30.68 | 29.44 | 33.16 |  |  | Max | 1.0053 | 0.90032 | 0.94432 | 0.91536 | 0.90164 | 0.9393 | 0.82623 | 0.93063
[11 empty] | Average of all widths | 0.75112 |  |  | Maximum of all widths | 1.0053 |  | Number of detectors | 41
Return Current | bar: A to B
Device | [15 empty] | Number | Percent (%) | bar: A to B
Heat Conductance | [13 empty] | Yield >90% of Qmax |  | 7 | 17.0732 | Ideally all those values are 100% for perfect yield; the closer to 100% the better | bar: A to B
[14 empty] | Yield >80% of Qmax |  | 17 | 41.4634
[14 empty] | Yield >70% of Qmax |  | 27 | 65.8537
Summary | [13 empty] | Yield >60% of Qmax |  | 31 | 75.6098
Wire widths (reading values from above) | [11 empty] | Norm. Deviation from Qmax (=1-(Qmax-Qavg)/Qmax)
#154 A | A | B | C | D | E | F | G | H |  |  |  | A | B | C | D | E | F | G | H
1 | 80 | 90 | 100 | 100 | 100 | 100 | 100 | 100 |  |  | Using overall Qmax | 0.80586 | 0.67789 | 0.64862 | 0.74779 | 0.7825 | 0.81765 | 0.75721 | 0.73987
2 - 7 | 80 | 90 | 100 | 100 | 110 | 110 | 120 | 120 |  |  | Using column Qmax | 0.80586 | 0.75692 | 0.69049 | 0.82124 | 0.87244 | 0.87508 | 0.92131 | 0.79922
8 | 500 | 500 | 100 | 100 | 100 | 100 | 100 | 100 |  |  | All | 0.74717
Detector resistance (ignoring row 8) | [11 empty] | Ideally all those values are 1 for perfect yield; the closer to 1 the better
#154 A | A | B | C | D | E | F | G | H
Average | 2.6414 | 2.122 | 1.7841 | 1.7931 | 0.92917 | 1.3997 | 1.232 | 1.1808
Maximum | 3.25 | 2.593 | 2.169 | 2.173 | 1.313 | 1.679 | 1.416 | 1.338
Stdv | 0.33983 | 0.25833 | 0.20588 | 0.20606 | 0.56093 | 0.49494 | 0.4544 | 0.36533
Switching currents (ignoring row 8)
#154 A | A | B | C | D | E | F | G | H
Average | 19.244 | 18.2114 | 19.3614 | 22.3214 | 25.6933 | 26.8475 | 27.1233 | 26.502
Maximum | 23.88 | 24.06 | 28.04 | 27.18 | 29.45 | 30.68 | 29.44 | 33.16
Stdv | 5.306 | 5.643 | 5.5618 | 4.0096 | 7.7104 | 5.554 | 7.9605 | 9.2706
R-factor (ignoring row 8)
#154 A | A | B | C | D | E | F | G | H
Average | 0.82674 | 0.85064 | 0.85518 | 0.85949 | 0.54861 | 0.82645 | 0.86825 | 0.83216
Maximum | 1.0172 | 1.0395 | 1.0396 | 1.0416 | 0.77523 | 0.99133 | 0.99792 | 0.94295
Stdv | 0.10637 | 0.10356 | 0.098685 | 0.098766 | 0.39015 | 0.17592 | 0.17289 | 0.1665
Q-factor (ignoring row 8)
#154 A | A | B | C | D | E | F | G | H
Average | 0.81012 | 0.68147 | 0.65205 | 0.75173 | 0.78663 | 0.82196 | 0.76121 | 0.74377
Maximum | 1.0053 | 0.90032 | 0.94432 | 0.91536 | 0.90164 | 0.9393 | 0.82623 | 0.93063
Stdv | 0.22337 | 0.21116 | 0.18731 | 0.13503 | 0.22437 | 0.15429 | 0.20122 | 0.25064
Isw/width [µA/nm] (ignoring row 8)
#154 A | A | B | C | D | E | F | G | H
Average | 0.24055 | 0.20235 | 0.19361 | 0.22321 | 0.23358 | 0.24407 | 0.22603 | 0.22085
Maximum | 0.2985 | 0.26733 | 0.2804 | 0.2718 | 0.26773 | 0.27891 | 0.24533 | 0.27633
Reference detectors (row 8, column C-H)
#154 A | R | R-factor | Isw | Q | Isw/WW
Average | 22.8567 | 0.79963 | 22.8567 | 0.76976 | 0.22857
Maximum | 28.1 | 0.82646 | 28.1 | 0.94634 | 0.281
Constants for calculator: do not change!!!
h_bar | A: 1.0545e-34
electron charge | A: 1.6022e-19
Boltzmann | A: 1.38e-23

## Cooldown 2
Sample ID |  | 241001_U1 | <-- | Add your sampel ID in cell D1
R_sheet (RT) |  | 357 | Tc |  | 8.85 | Diffusivity |  | 0.5 | Gap factor |  | 1.76 |  | T he | T chu | Time |  | Notes
R_sheet (20K) |  | 431 | Film thickness |  | 7.2 | Op. temperature |  | 4.5
#154 A | A | B | C | D | E | F | G | H
1 | 80 | 90 | 100 | 100 | 100 | 100 | 100 | 100 |  | Noise level
2 - 7 | 80 | 90 | 100 | 100 | 110 | 110 | 120 | 120
8 | 500 | 500 | 100 | 100 | 100 | 100 | 100 | 100 |  |  |  |  | He level before
RT_resist | [10 empty] | R-factor | [11 empty] | Expected resistance | [5 empty] | Detector length/wire width (calculated from fixed length to the right and wire width table to the left) | [8 empty] | Detector length (µm) | bar: A to D
MOhm | A | B | C | D | E | F | G | H |  |  | MOhm | A | B | C | D | E | F | G | H | MOhm | A | B | C | D | E | F | G | H |  | A | B | C | D | E | F | G | H |  | A | B | C | D | E | F | G | H
1 | [10 empty] | 1 | [8 empty] | 1 | 3.1949 | 2.4946 | 2.0863 | 2.0863 | 0.1785 | 0.1785 | 0.1785 | 0.1785 | 1 | 8949.4197 | 6987.6175 | 5843.9457 | 5843.9457 | 500 | 500 | 500 | 500 | 1 | 715.9536 | 628.8856 | 584.3946 | 584.3946 | 50 | 50 | 50 | 50
2 | [10 empty] | 2 | [8 empty] | 2 | 3.1949 | 2.4946 | 2.0863 | 2.0863 | 1.6937 | 1.6937 | 1.419 | 1.419 | 2 | 8949.4197 | 6987.6175 | 5843.9457 | 5843.9457 | 4744.2098 | 4744.2098 | 3974.6506 | 3974.6506 | 2 | 715.9536 | 628.8856 | 584.3946 | 584.3946 | 521.8631 | 521.8631 | 476.9581 | 476.9581
3 | [10 empty] | 3 | [8 empty] | 3 | 3.1949 | 2.4946 | 2.0863 | 2.0863 | 1.6937 | 1.6937 | 1.419 | 1.419 | 3 | 8949.4197 | 6987.6175 | 5843.9457 | 5843.9457 | 4744.2098 | 4744.2098 | 3974.6506 | 3974.6506 | 3 | 715.9536 | 628.8856 | 584.3946 | 584.3946 | 521.8631 | 521.8631 | 476.9581 | 476.9581
4 | [10 empty] | 4 | [8 empty] | 4 | 3.1949 | 2.4946 | 2.0863 | 2.0863 | 1.6937 | 1.6937 | 1.419 | 1.419 | 4 | 8949.4197 | 6987.6175 | 5843.9457 | 5843.9457 | 4744.2098 | 4744.2098 | 3974.6506 | 3974.6506 | 4 | 715.9536 | 628.8856 | 584.3946 | 584.3946 | 521.8631 | 521.8631 | 476.9581 | 476.9581
5 | [10 empty] | 5 | [8 empty] | 5 | 3.1949 | 2.4946 | 2.0863 | 2.0863 | 1.6937 | 1.6937 | 1.419 | 1.419 | 5 | 8949.4197 | 6987.6175 | 5843.9457 | 5843.9457 | 4744.2098 | 4744.2098 | 3974.6506 | 3974.6506 | 5 | 715.9536 | 628.8856 | 584.3946 | 584.3946 | 521.8631 | 521.8631 | 476.9581 | 476.9581
6 | [10 empty] | 6 | [8 empty] | 6 | 3.1949 | 2.4946 | 2.0863 | 2.0863 | 1.6937 | 1.6937 | 1.419 | 1.419 | 6 | 8949.4197 | 6987.6175 | 5843.9457 | 5843.9457 | 4744.2098 | 4744.2098 | 3974.6506 | 3974.6506 | 6 | 715.9536 | 628.8856 | 584.3946 | 584.3946 | 521.8631 | 521.8631 | 476.9581 | 476.9581
7 | [10 empty] | 7 | [8 empty] | 7 | 3.1949 | 2.4946 | 2.0863 | 2.0863 | 1.6937 | 1.6937 | 1.419 | 1.419 | 7 | 8949.4197 | 6987.6175 | 5843.9457 | 5843.9457 | 4744.2098 | 4744.2098 | 3974.6506 | 3974.6506 | 7 | 715.9536 | 628.8856 | 584.3946 | 584.3946 | 521.8631 | 521.8631 | 476.9581 | 476.9581
8 | [10 empty] | 8 | [8 empty] | 8 | 0.0357 | 0.0357 | 1.3854 | 1.3854 | 1.3854 | 1.3854 | 1.3854 | 1.3854 | 8 | 100 | 100 | 3880.765 | 3880.765 | 3880.765 | 3880.765 | 3880.765 | 3880.765 | 8 | 50 | 50 | 388.0765 | 388.0765 | 388.0765 | 388.0765 | 388.0765 | 388.0765
Average | [10 empty] | Average | - | - | - | - | - | - | - | - | bar: A to H
Max | [10 empty] | Max | - | - | - | - | - | - | - | - | [18 empty] | Detector length extracted from Klayout. Selecting all Wires+Bends and calculate the perimeter. Perimeter devided by 2 equals the detector length. Taper is excluded. | bar: A to H
[11 empty] | Average of all widths |  |  |  | Maximum of all widths
I_sw | [10 empty] | Q-factor | [11 empty] | Expected switching current | bar: A to D
µA/MHz | A | B | C | D | E | F | G | H |  |  | µA/MHz | A | B | C | D | E | F | G | H | µA/MHz | A | B | C | D | E | F | G | H
1 | [10 empty] | 1 | [8 empty] | 1 | 23.7546 | 26.7239 | 29.6933 | 29.6933 | 29.6933 | 29.6933 | 29.6933 | 29.6933
2 | [10 empty] | 2 | [8 empty] | 2 | 23.7546 | 26.7239 | 29.6933 | 29.6933 | 32.6626 | 32.6626 | 35.6319 | 35.6319
3 | [10 empty] | 3 | [8 empty] | 3 | 23.7546 | 26.7239 | 29.6933 | 29.6933 | 32.6626 | 32.6626 | 35.6319 | 35.6319
4 | [10 empty] | 4 | [8 empty] | 4 | 23.7546 | 26.7239 | 29.6933 | 29.6933 | 32.6626 | 32.6626 | 35.6319 | 35.6319
5 | [10 empty] | 5 | [8 empty] | 5 | 23.7546 | 26.7239 | 29.6933 | 29.6933 | 32.6626 | 32.6626 | 35.6319 | 35.6319
6 | [10 empty] | 6 | [8 empty] | 6 | 23.7546 | 26.7239 | 29.6933 | 29.6933 | 32.6626 | 32.6626 | 35.6319 | 35.6319
7 | [10 empty] | 7 | [8 empty] | 7 | 23.7546 | 26.7239 | 29.6933 | 29.6933 | 32.6626 | 32.6626 | 35.6319 | 35.6319
8 | [10 empty] | 8 | [8 empty] | 8 | 148.4663 | 148.4663 | 29.6933 | 29.6933 | 29.6933 | 29.6933 | 29.6933 | 29.6933
Average | [10 empty] | Average | - | - | - | - | - | - | - | - | bar: A to H
Max | [10 empty] | Max | - | - | - | - | - | - | - | - | bar: A to H
[11 empty] | Average of all widths |  |  |  | Maximum of all widths |  |  | Number of detectors | 0
Return Current | bar: A to B
Device | [15 empty] | Number | Percent (%) | bar: A to B
Heat Conductance | [13 empty] | Yield >90% of Qmax |  | 0 | #DIV/0! | Ideally all those values are 100% for perfect yield; the closer to 100% the better | bar: A to B
[14 empty] | Yield >80% of Qmax |  | 0 | #DIV/0!
[14 empty] | Yield >70% of Qmax |  | 0 | #DIV/0!
Summary | [13 empty] | Yield >60% of Qmax |  | 0 | #DIV/0!
Wire widths (reading values from above) | [11 empty] | Norm. Deviation from Qmax (=1-(Qmax-Qavg)/Qmax)
#154 A | A | B | C | D | E | F | G | H |  |  |  | A | B | C | D | E | F | G | H
1 | 80 | 90 | 100 | 100 | 100 | 100 | 100 | 100 |  |  | Using overall Qmax | - | - | - | - | - | - | - | -
2 - 7 | 80 | 90 | 100 | 100 | 110 | 110 | 120 | 120 |  |  | Using column Qmax | - | - | - | - | - | - | - | -
8 | 500 | 500 | 100 | 100 | 100 | 100 | 100 | 100 |  |  | All | #VALUE!
Detector resistance (ignoring row 8) | [11 empty] | Ideally all those values are 1 for perfect yield; the closer to 1 the better
#154 A | A | B | C | D | E | F | G | H
Average | bar: A to H
Maximum | bar: A to H
Stdv | bar: A to H
Switching currents (ignoring row 8)
#154 A | A | B | C | D | E | F | G | H
Average | bar: A to H
Maximum | bar: A to H
Stdv | bar: A to H
R-factor (ignoring row 8)
#154 A | A | B | C | D | E | F | G | H
Average | bar: A to H
Maximum | bar: A to H
Stdv | bar: A to H
Q-factor (ignoring row 8)
#154 A | A | B | C | D | E | F | G | H
Average | bar: A to H
Maximum | bar: A to H
Stdv | bar: A to H
Isw/width [µA/nm] (ignoring row 8)
#154 A | A | B | C | D | E | F | G | H
Average | bar: A to H
Maximum | bar: A to H
Reference detectors (row 8, column C-H)
#154 A | R | R-factor | Isw | Q | Isw/WW
Average | bar: A to H
Maximum | bar: A to H
Constants for calculator: do not change!!!
h_bar | A: 1.0545e-34
electron charge | A: 1.6022e-19
Boltzmann | A: 1.38e-23

## Cooldown 3
Sample ID |  | 241001_U1 | <-- | Add your sampel ID in cell D1
R_sheet (RT) |  | 357 | Tc |  | 8.85 | Diffusivity |  | 0.5 | Gap factor |  | 1.76 |  | T he | T chu | Time |  | Notes
R_sheet (20K) |  | 431 | Film thickness |  | 7.2 | Op. temperature |  | 4.5
#154 A | A | B | C | D | E | F | G | H
1 | 80 | 90 | 100 | 100 | 100 | 100 | 100 | 100 |  | Noise level
2 - 7 | 80 | 90 | 100 | 100 | 110 | 110 | 120 | 120
8 | 500 | 500 | 100 | 100 | 100 | 100 | 100 | 100 |  |  |  |  | He level before
RT_resist | [10 empty] | R-factor | [11 empty] | Expected resistance | [5 empty] | Detector length/wire width (calculated from fixed length to the right and wire width table to the left) | [8 empty] | Detector length (µm) | bar: A to D
MOhm | A | B | C | D | E | F | G | H |  |  | MOhm | A | B | C | D | E | F | G | H | MOhm | A | B | C | D | E | F | G | H |  | A | B | C | D | E | F | G | H |  | A | B | C | D | E | F | G | H
1 | [10 empty] | 1 | [8 empty] | 1 | 3.1949 | 2.4946 | 2.0863 | 2.0863 | 0.1785 | 0.1785 | 0.1785 | 0.1785 | 1 | 8949.4197 | 6987.6175 | 5843.9457 | 5843.9457 | 500 | 500 | 500 | 500 | 1 | 715.9536 | 628.8856 | 584.3946 | 584.3946 | 50 | 50 | 50 | 50
2 | [10 empty] | 2 | [8 empty] | 2 | 3.1949 | 2.4946 | 2.0863 | 2.0863 | 1.6937 | 1.6937 | 1.419 | 1.419 | 2 | 8949.4197 | 6987.6175 | 5843.9457 | 5843.9457 | 4744.2098 | 4744.2098 | 3974.6506 | 3974.6506 | 2 | 715.9536 | 628.8856 | 584.3946 | 584.3946 | 521.8631 | 521.8631 | 476.9581 | 476.9581
3 | [10 empty] | 3 | [8 empty] | 3 | 3.1949 | 2.4946 | 2.0863 | 2.0863 | 1.6937 | 1.6937 | 1.419 | 1.419 | 3 | 8949.4197 | 6987.6175 | 5843.9457 | 5843.9457 | 4744.2098 | 4744.2098 | 3974.6506 | 3974.6506 | 3 | 715.9536 | 628.8856 | 584.3946 | 584.3946 | 521.8631 | 521.8631 | 476.9581 | 476.9581
4 | [10 empty] | 4 | [8 empty] | 4 | 3.1949 | 2.4946 | 2.0863 | 2.0863 | 1.6937 | 1.6937 | 1.419 | 1.419 | 4 | 8949.4197 | 6987.6175 | 5843.9457 | 5843.9457 | 4744.2098 | 4744.2098 | 3974.6506 | 3974.6506 | 4 | 715.9536 | 628.8856 | 584.3946 | 584.3946 | 521.8631 | 521.8631 | 476.9581 | 476.9581
5 | [10 empty] | 5 | [8 empty] | 5 | 3.1949 | 2.4946 | 2.0863 | 2.0863 | 1.6937 | 1.6937 | 1.419 | 1.419 | 5 | 8949.4197 | 6987.6175 | 5843.9457 | 5843.9457 | 4744.2098 | 4744.2098 | 3974.6506 | 3974.6506 | 5 | 715.9536 | 628.8856 | 584.3946 | 584.3946 | 521.8631 | 521.8631 | 476.9581 | 476.9581
6 | [10 empty] | 6 | [8 empty] | 6 | 3.1949 | 2.4946 | 2.0863 | 2.0863 | 1.6937 | 1.6937 | 1.419 | 1.419 | 6 | 8949.4197 | 6987.6175 | 5843.9457 | 5843.9457 | 4744.2098 | 4744.2098 | 3974.6506 | 3974.6506 | 6 | 715.9536 | 628.8856 | 584.3946 | 584.3946 | 521.8631 | 521.8631 | 476.9581 | 476.9581
7 | [10 empty] | 7 | [8 empty] | 7 | 3.1949 | 2.4946 | 2.0863 | 2.0863 | 1.6937 | 1.6937 | 1.419 | 1.419 | 7 | 8949.4197 | 6987.6175 | 5843.9457 | 5843.9457 | 4744.2098 | 4744.2098 | 3974.6506 | 3974.6506 | 7 | 715.9536 | 628.8856 | 584.3946 | 584.3946 | 521.8631 | 521.8631 | 476.9581 | 476.9581
8 | [10 empty] | 8 | [8 empty] | 8 | 0.0357 | 0.0357 | 1.3854 | 1.3854 | 1.3854 | 1.3854 | 1.3854 | 1.3854 | 8 | 100 | 100 | 3880.765 | 3880.765 | 3880.765 | 3880.765 | 3880.765 | 3880.765 | 8 | 50 | 50 | 388.0765 | 388.0765 | 388.0765 | 388.0765 | 388.0765 | 388.0765
Average | [10 empty] | Average | - | - | - | - | - | - | - | - | bar: A to H
Max | [10 empty] | Max | - | - | - | - | - | - | - | - | [18 empty] | Detector length extracted from Klayout. Selecting all Wires+Bends and calculate the perimeter. Perimeter devided by 2 equals the detector length. Taper is excluded. | bar: A to H
[11 empty] | Average of all widths |  |  |  | Maximum of all widths
I_sw | [10 empty] | Q-factor | [11 empty] | Expected switching current | bar: A to D
µA/MHz | A | B | C | D | E | F | G | H |  |  | µA/MHz | A | B | C | D | E | F | G | H | µA/MHz | A | B | C | D | E | F | G | H
1 | [10 empty] | 1 | [8 empty] | 1 | 23.7546 | 26.7239 | 29.6933 | 29.6933 | 29.6933 | 29.6933 | 29.6933 | 29.6933
2 | [10 empty] | 2 | [8 empty] | 2 | 23.7546 | 26.7239 | 29.6933 | 29.6933 | 32.6626 | 32.6626 | 35.6319 | 35.6319
3 | [10 empty] | 3 | [8 empty] | 3 | 23.7546 | 26.7239 | 29.6933 | 29.6933 | 32.6626 | 32.6626 | 35.6319 | 35.6319
4 | [10 empty] | 4 | [8 empty] | 4 | 23.7546 | 26.7239 | 29.6933 | 29.6933 | 32.6626 | 32.6626 | 35.6319 | 35.6319
5 | [10 empty] | 5 | [8 empty] | 5 | 23.7546 | 26.7239 | 29.6933 | 29.6933 | 32.6626 | 32.6626 | 35.6319 | 35.6319
6 | [10 empty] | 6 | [8 empty] | 6 | 23.7546 | 26.7239 | 29.6933 | 29.6933 | 32.6626 | 32.6626 | 35.6319 | 35.6319
7 | [10 empty] | 7 | [8 empty] | 7 | 23.7546 | 26.7239 | 29.6933 | 29.6933 | 32.6626 | 32.6626 | 35.6319 | 35.6319
8 | [10 empty] | 8 | [8 empty] | 8 | 148.4663 | 148.4663 | 29.6933 | 29.6933 | 29.6933 | 29.6933 | 29.6933 | 29.6933
Average | [10 empty] | Average | - | - | - | - | - | - | - | - | bar: A to H
Max | [10 empty] | Max | - | - | - | - | - | - | - | - | bar: A to H
[11 empty] | Average of all widths |  |  |  | Maximum of all widths |  |  | Number of detectors | 0
Return Current | bar: A to B
Device | [15 empty] | Number | Percent (%) | bar: A to B
Heat Conductance | [13 empty] | Yield >90% of Qmax |  | 0 | #DIV/0! | Ideally all those values are 100% for perfect yield; the closer to 100% the better | bar: A to B
[14 empty] | Yield >80% of Qmax |  | 0 | #DIV/0!
[14 empty] | Yield >70% of Qmax |  | 0 | #DIV/0!
Summary | [13 empty] | Yield >60% of Qmax |  | 0 | #DIV/0!
Wire widths (reading values from above) | [11 empty] | Norm. Deviation from Qmax (=1-(Qmax-Qavg)/Qmax)
#154 A | A | B | C | D | E | F | G | H |  |  |  | A | B | C | D | E | F | G | H
1 | 80 | 90 | 100 | 100 | 100 | 100 | 100 | 100 |  |  | Using overall Qmax | - | - | - | - | - | - | - | -
2 - 7 | 80 | 90 | 100 | 100 | 110 | 110 | 120 | 120 |  |  | Using column Qmax | - | - | - | - | - | - | - | -
8 | 500 | 500 | 100 | 100 | 100 | 100 | 100 | 100 |  |  | All | #VALUE!
Detector resistance (ignoring row 8) | [11 empty] | Ideally all those values are 1 for perfect yield; the closer to 1 the better
#154 A | A | B | C | D | E | F | G | H
Average | bar: A to H
Maximum | bar: A to H
Stdv | bar: A to H
Switching currents (ignoring row 8)
#154 A | A | B | C | D | E | F | G | H
Average | bar: A to H
Maximum | bar: A to H
Stdv | bar: A to H
R-factor (ignoring row 8)
#154 A | A | B | C | D | E | F | G | H
Average | bar: A to H
Maximum | bar: A to H
Stdv | bar: A to H
Q-factor (ignoring row 8)
#154 A | A | B | C | D | E | F | G | H
Average | bar: A to H
Maximum | bar: A to H
Stdv | bar: A to H
Isw/width [µA/nm] (ignoring row 8)
#154 A | A | B | C | D | E | F | G | H
Average | bar: A to H
Maximum | bar: A to H
Reference detectors (row 8, column C-H)
#154 A | R | R-factor | Isw | Q | Isw/WW
Average | bar: A to H
Maximum | bar: A to H
Constants for calculator: do not change!!!
h_bar | A: 1.0545e-34
electron charge | A: 1.6022e-19
Boltzmann | A: 1.38e-23